## IO RESOURCES
AMACv2 TEST BOARD FPGA SIGNALS
v0.3 |  | NOTE that "x and y" refer to the two hybrids on the left and right of the AMAC power board.
Updated 11/21/17 - A.N.
|  |  | measurement on board |  |  | test board signals needed
domain | signal | direction in respect to AMAC | range (V) | range (I) | range (f) | #ADC ch (S.E.) | #cur mon | #freq counter | #dig pins | description
power in | VDDLR | in | 1.3-1.5 |  |  | 1 | 1 |  |  | DVDD raw for chip. This will be a regulator on the test board.
| VDCDC | in | 1.4-1.6 |  |  | 1 | 1 |  |  | DCDC converter. This will be regulator #2 on the test board to test the switching between DVDD and VDCDC
| VDDHI | in | 1.2-3.3 |  |  | 1 | 1 |  |  | Drive for HVOsc. Regulator #3
diag | VDDREG | out | 1.2-1.5 |  |  | 1 |  |  |  | VDD internal
| AM600BG | out | ~500-700m |  |  | 1 |  |  |  | Bandgap #2, AM 600mV reference, used for NTC, Hvcurmon, DAC, AM reference
| AM900BG | out | ~1.5*AM600BG |  |  | 1 |  |  |  | Bandgap #2, buffered to 900mV, used for diode temp sensor and current monitor
analog | CALin | in | 0-1 |  |  | 1 |  |  |  | CAL voltage from EoS
| PTAT | in | .5 to .8V |  |  | 1 |  |  |  | DCDC converter proportional to absolute temp
| NTC | in | 0-250m |  |  | 3 |  |  |  | diff?
| DCDCin | in | 0-11V? |  |  | 1 |  |  |  | scaled by resistor to 0.6-0.9V
| Cur10V | in | 0.7-1 |  |  | 1 | 1 |  |  | input curr, scaled by external resistor, to voltage
| Cur1V | in | 0.7-1 |  |  | 1 | 1 |  |  | output curr ''
| Hvref | Out | 100mV | ? |  | 1 | 1 |  |  | Sensor current ref, AC coupled
| Hvret | in | ~100mV | 0.01u-5m or 200n - 7.6m ? |  | 1 | 1 |  |  | Sensor current, AC coupled to GND, diff
| Hrefx,y | in | -.1 to +.1V |  |  | 2 |  |  |  | Local hybrid ground
| CALx,y | out | 0 - 800mV linear | ? |  |  | 2 |  |  | AMAC DAC output - cur mon with precision resistor
| Shuntx,y | out | 200mV - 1.2V mostly linear | ? |  |  | 2 |  |  | AMAC DAC output
clocks | clk | out | 0-1.5 |  | 20-60MHz |  |  | 1 | 1 | main ring oscillator
| HVOsc | out | 1.2-3 |  | 25-100kHz | Want to drive |  | 4
digital | GPO (DCDCadj[0]) | out | 0-1.5 | [5 empty] | 1 | DCDC adjust: 2 bits
| DCDCadj[1] | out | 0-1.5 | [5 empty] | 1 | '
| RO_PG | out | 0-1.5 | [5 empty] | 1 | ring oscillator power good; need to measure us time difference between powerup and this
| OF | out | 0-1.5 | [5 empty] | 1
| LAM | out | 0-1.5 | [5 empty] | 1 | short pulse: 32 RO clock cycles
| DCDCen | out | 0-1.5 | [5 empty] | 1
| LDOen | out | 0-1.5 | [5 empty] | 6 | 3ea for X and Y
| Hrstx,y | out | 0-1.5 | [5 empty] | 2
| Gpi | in | 0-1.5V | [5 empty] | 1
| Pad | in | check with Nandor | [5 empty] | 5
| PGOOD | in | Signal from DCDC converter should be an external pull up resistor but this needs to be checked | [5 empty] | 1
| Ofin | in | 0-1.5V | [5 empty] | 1
| SSSHx,y | in | 0-1.5V | [5 empty] | 2
comm | CMD out | out | "LVDS" | 0-6m? |  | 2 |  |  | 2 | LVDS pair with level translator, also need to measure common mode, drive strength
| CMD in | in | "LVDS" |  |  | 2 |  |  | 2 | Need to simulate different drive strengths? Use GBTx?
| reset | in | 0-1.5 | [5 empty] | 1
current |  |  |  | 0-60mA? |  | 6 |  |  |  | Measure current in all three power domains, differential across sense resistor
[6 empty] | #ADC ch (S.E.) |  | #freq counter | #dig pins
[6 empty] | 28 | 11 | 5 | 30
Can use 4x 8ch ADCs on a SPI bus = 3 comm + 4 CS = 7 wires
Freq counter is SPI? - 1 more CS
Curr mon is I2C - 2 wires
So estimate 40 IO on FPGA?
AMACv2 TEST BOARD CABLE SIGNALS
domain |  | #pins
power | VDDLR | 2 | current board-side?
| VDCDC | 2
| VDDHI | 1
| VDD_reg_out | 1 | not counting double
slow dig | DCDCadj | 2
| OF | 2
| DCDCen | 1
| LDOen | 6
| Hrstx,y | 2
| Gpi | 1
| Pad | 5
| PGOOD | 1
| SSSHx,y | 2
| reset | 1
fast dig | RO_PG | 1
| LAM | 1
| CMD out | 2
| CMD in | 2
| clk | 1
| HVOsc | 4
ana (alow) | VDDREG | 1
| AM600BG | 1
| AM900BG | 1
| CALin | 1
| PTAT | 1
| NTC | 3 | diff
| DCDCin | 1
| Cur10V | 1 | diff
| Cur1V | 1 | diff
| Hvref | 1 | not counting double
| Hvret | 1
| Hrefx,y | 2
| CALx,y | 2
| Shuntx,y | 2
subtotal |  | 59
|  | 54 | total GND on padring
|  | 5 | differential extra
|  | 2 | doubled extra
|  | 120 | this should equal 120 total pins on padring
total cable pins |  | 118
Note on D16: Author: The PTAT(proportional to Absolute Temperature)comes from the DCDC converter
Note on D17: Author: Expect this to be nearly constant at ~ 250mV if its far off the switched in feedback for the opamp driving it is too large. This is the negative input to the opamp.
Note on B21: Author: ADC to measure 100mV RXP
Note on B22: Microsoft Office User: GMM Icurr in: See new circuit Mitch drew
Note on D22: Author: This is the negative input to the opamp that has Hvref at its positive input. When the feedback switches are in their switched in position the voltage will be nearly the same as HVRef. A good clue that the Hvcurrent monitor is broken is that these two voltages do not match.
Note on D23: Author: This line will be slightly negative. Will be nice to calibrate how well we are able to make negative measurmenents

## POWER BUDGET
PS@500mA | ITEM | QTY | No of Chan | Current (mA)/chan | Device Is (mA) | Supply Current (mA) | Vin(V) | Vout(V) | Power(W) | Temp(°C)
[11 empty] | DAC CH |  | FUNCTION |  | DAC CH |  | FUNCTION
AVCC&AVEE | ADC | 3 | 8 | 0.1 | 10 | 12.4 |  |  |  |  | DAC0_OUT0 | B | Cur1Vp_DAC | 2mA | DAC1_OUT0 | B | HVref_DAC | 2mA
| DAC0 | 1 | 8 | 4 | 6 | 38 |  |  |  |  | DAC0_OUT1 | B | Cur10Vp_DAC | 2mA | DAC1_OUT1 | NB | HVret_OffSetDAC | 2mA
| DAC1 | 1 | 4 | 4 | 6 | 22 |  |  |  |  | DAC0_OUT2 | B | PTAT_DAC | 2mA | DAC1_OUT2 | NB | RgOsc_Vref_DAC | 2mA
| OPAMPS | 1 | 2 | 20 | 4 | 44 |  |  |  |  | DAC0_OUT3 | B | CAL_DAC | 2mA | DAC1_OUT3 | NB | HVosc_Vref_DAC | 2mA
| OPAMPS | 3 | 2 | 10 | 4 | 64 |  |  |  |  | DAC0_OUT4 | B | VCC1_DAC | 2mA | DAC1_OUT4 | NB | VDCDC_ADJ | 2mA
Total Current | [5 empty] | 180.4 | 6 | 5 | 0.1804 |  | DAC0_OUT5 | B | Hret_DAC | 2mA | DAC1_OUT5 | B | VDD_HI_ADJ | 2mA
[11 empty] | DAC0_OUT6 | B | VDD_offsett1 | 2mA | DAC1_OUT6 | NB | VDDRL_ADJ | 2mA
AVDD | ADC | 3 | 0 | 0 | 36 | 36 |  |  |  |  | DAC0_OUT7 | B | VDD_offsett2 | 2mA | DAC1_OUT7 | B | VDD1V2_ADJ | 2mA
| DAC | 2 |  |  | 30 | 30
Total Current | [5 empty] | 66 | 6 | 5 | 0.066
[9 empty] | 0.2549 | 9.9411
[5 empty] | Ambient Tenp | 50 |  | TJMAX |  | 59.9411
VCC5 | MUX | 2 | 1 | 10 |  | 20
| OPAMPS | 2 | 2 | 10 |  | 40
| V LEVEL CONV | 2 | 8 | 10 |  | 160
| DIG POT | 3 | 1 | 5 |  | 15
Total Current | [5 empty] | 235 | 6 | 5 | 0.235
VCC2V5 | COMP1 | 2 | 1 | 20 |  | 40
| COMP2 | 4 | 1 | 4 |  | 16
| ADC | 3 | 1 | 7 |  | 21
| DAC | 2 | 1 | 6 |  | 12
Total Current | [5 empty] | 89 | 6 | 2.5 | 0.3115
[9 empty] | 0.555 | 21.645
[5 empty] | Ambient Tenp | 50 |  | TJMAX |  | 71.645
The thermal resistance is in the range of 35°C/W to 40°C/W,
depending on the copper area. So, the junction temperature
rise above ambient temperature approximately equals:
(ch1 W + ch2 W) 39°C/W = Package°C
The maximum junction temperature then equals the maximum
ambient temperature plus the maximum junction
temperature rise above ambient temperature, or:
TJMAX = 50°C + Package°C

## AMACv2 SYMBOL ASSIGNMENTS
Schematic Symbol Parameters
AMACV2 Pin Location | Pin Number | Signal Name | Type | Shape | Section | Location | Function | Module | Position | Pin Count | GND | Signal
Left | 1 | GND<54> | Power | Line | 1 | Bottom | Ground | Power Supply | Left | 38 | 17 | 21
Left | 2 | GND<53> | Power | Line | 1 | Bottom | Ground | Power Supply | Bottom | 21 | 7 | 14
Left | 3 | RO_PG_O | Output |  | 1 | Right | RingOsc Power Good | Digital I/O | Right | 38 | 18 | 20
Left | 4 | GND<52> | Power | Line | 1 | Bottom | Ground | Power Supply | Top | 23 | 12 | 11
Left | 5 | VDD | Power | Line | 1 | Top | Power | Power Supply
Left | 6 | ID<4> | Input | Line | 1 | Left | Communications ID | Digital I/O | Total | 120 | 54 | 66
Left | 7 | ID<3> | Input | Line | 1 | Left | Communications ID | Digital I/O
Left | 8 | ID<2> | Input | Line | 1 | Left | Communications ID | Digital I/O
Left | 9 | ID<1> | Input | Line | 1 | Left | Communications ID | Digital I/O
Left | 10 | ID<0> | Input | Line | 1 | Left | Communications ID | Digital I/O
Left | 11 | GND<51> | Power | Line | 1 | Bottom | Ground | Power Supply
Left | 12 | AM900BG | Output | Line | 1 | Right | BandGap Monitor | Analog I/O
Left | 13 | GND<50> | Power | Line | 1 | Bottom | Ground | Power Supply
Left | 14 | GPI | Input | Line | 1 | Right | Gen Purpose In | Digital I/O |  | 1
Left | 15 | GND<49> | Power | Line | 1 | Bottom | Ground | Power Supply
Left | 16 | LDx0en | Output | Line | 1 | Right | Regulator enable | Digital I/O |  | 2
Left | 17 | GND<48> | Power | Line | 1 | Bottom | Ground | Power Supply
Left | 18 | HrstBX | Output | Line | 1 | Right | HCCStar reset
Left | 19 | GND<47> | Power | Line | 1 | Bottom | Ground | Power Supply
Left | 20 | SSSHx | Input | Line | 1 | Left | Comm Reset | Digital I/O |  | 3
Left | 21 | GND<46> | Power | Line | 1 | Bottom | Ground | Power Supply
Left | 22 | Hrefx | Input | Line | 1 | Left | Local GND | Analog I/O
Left | 23 | GND<45> | Power | Line | 1 | Bottom | Ground | Power Supply
Left | 24 | NTCxp | Passive | Line | 1 | Left | NTC connection
Left | 25 | GND<44> | Power | Line | 1 | Bottom | Ground | Power Supply
Left | 26 | NTCxn | Passive | Line | 1 | Left | NTC connection | Analog I/O
Left | 27 | GND<43> | Power | Line | 1 | Bottom | Ground | Power Supply
Left | 28 | LDx1en | Output | Line | 1 | Right | Regulator enable | Digital I/O |  | 4
Left | 29 | GND<42> | Power | Line | 1 | Bottom | Ground | Power Supply
Left | 30 | LDx2en | Output | Line | 1 | Right | Regulator enable | Digital I/O |  | 5
Left | 31 | GND<41> | Power | Line | 1 | Bottom | Ground | Power Supply
Left | 32 | Shuntx | Output | Line | 1 | Right | ABC Shunt cntl DAC Output | Analog I/O
Left | 33 | GND<40> | Power | Line | 1 | Bottom | Ground | Power Supply
Left | 34 | CALx | Output | Line | 1 | Right | ABC Calib V DAC Output | Analog I/O
Left | 35 | GND<39> | Power | Line | 1 | Bottom | Ground | Power Supply
Left | 36 | OFin | Input | Line | 1 | Left | Module Pwr down | Digital I/O |  | 6
Left | 37 | GND<38> | Power | Line | 1 | Bottom | Ground | Power Supply
Left | 38 | CAL | Input | Line | 1 | Left | Cal voltage from EOS
Bottom | 39 | HVref1 | Input | Line | 1 | Left | AC coupled to GND
Bottom | 40 | HVret1 | Input | Line | 1 | Left | HV return current
Bottom | 41 | CMDin_P | Input | Line | 1 | Left | LVDS Command Data In | Digital I/O |  | 7
Bottom | 42 | CMDin_N | Input | Line | 1 | Left | LVDS Command Data In | Digital I/O |  | 8
Bottom | 43 | GND<37> | Power | Line | 1 | Bottom | Ground | Power Supply
Bottom | 44 | CMDout_P | Output | Line | 1 | Right | LVDS Command Data Out | Digital I/O |  | 9
Bottom | 45 | CMDout_N | Output | Line | 1 | Right | LVDS Command Data Out | Digital I/O |  | 10
Bottom | 46 | GND<36> | Power | Line | 1 | Bottom | Ground | Power Supply
Bottom | 47 | HVosc<0> | Output | Line | 1 | Right | HV Osc edges | HV Charge Pump
Bottom | 48 | GND<35> | Power | Line | 1 | Bottom | Ground | Power Supply
Bottom | 49 | HVosc<1> | Output | Line | 1 | Right | HV Osc edges | HV Charge Pump
Bottom | 50 | GND<34> | Power | Line | 1 | Bottom | Ground | Power Supply
Bottom | 51 | HVosc<2> | Output | Line | 1 | Right | HV Osc edges
Bottom | 52 | GND<33> | Power | Line | 1 | Bottom | Ground | Power Supply
Bottom | 53 | HVosc<3> | Output | Line | 1 | Right | HV Osc edges | Power Supply
Bottom | 54 | GND<32> | Power | Line | 1 | Bottom | Ground | Power Supply
Bottom | 55 | VDDHI | Power | Line | 1 | Top | Supply Input | Power Supply
Bottom | 56 | LAM | Output | Line | 1 | Right | Look At Me | Digital I/O |  | 11
Bottom | 57 | GND<31> | Power | Line | 1 | Bottom | Ground | Power Supply
Bottom | 58 | HVret2 | Input | Line | 1 | Left | HV return current | Analog I/O
Bottom | 59 | HVref2 | Output | Line | 1 | Right | AC coupled to GND | Power Supply
Right | 60 | ResetB | Input | Line | 1 | Left | Chip Hard Reset | Digital I/O |  | 12
Right | 61 | GND<30> | Power | Line | 1 | Bottom | Ground | Power Supply
Right | 62 | OFout | Output | Line | 1 | Right | Next module pwr down | Digital I/O |  | 13
Right | 63 | GND<29> | Power | Line | 1 | Bottom | Ground | Power Supply
Right | 64 | CALy | Output | Line | 1 | Right | ABC Calib V DAC Output | Digital I/O |  | 14
Right | 65 | GND<28> | Power | Line | 1 | Bottom | Ground | Power Supply
Right | 66 | Shunty | Output | Line | 1 | Right | ABC Shunt cntl DAC Output | Analog I/O
Right | 67 | GND<27> | Power | Line | 1 | Bottom | Ground | Power Supply
Right | 68 | LDy2en | Output | Line | 1 | Right | Regulator enable | Analog I/O
Right | 69 | GND<26> | Power | Line | 1 | Bottom | Ground | Power Supply
Right | 70 | LDy1en | Output | Line | 1 | Right | Regulator enable | Digital I/O |  | 15
Right | 71 | GND<25> | Power | Line | 1 | Bottom | Ground | Power Supply
Right | 72 | NTCyp | Passive | Line | 1 | Right | NTC connection | Analog I/O
Right | 73 | GND<24> | Power | Line | 1 | Bottom | Ground | Power Supply
Right | 74 | NTCyn | Passive | Line | 1 | Right | NTC connection | Analog I/O
Right | 75 | GND<23> | Power | Line | 1 | Bottom | Ground | Power Supply
Right | 76 | Hrefy | Input | Line | 1 | Right | Local GND | Power Supply
Right | 77 | GND<22> | Power | Line | 1 | Bottom | Ground | Power Supply
Right | 78 | LDy0en | Output | Line | 1 | Right | Regulator enable | Digital I/O
Right | 79 | GND<21> | Power | Line | 1 | Bottom | Ground | Analog I/O
Right | 80 | HrstBy | Output | Line | 1 | Right | HCCStar reset | Digital I/O
Right | 81 | GND<20> | Power | Line | 1 | Bottom | Ground | Power Supply
Right | 82 | SSSHy | Input | Line | 1 | Left | Comm Reset | Digital I/O |  | 16
Right | 83 | GND<19> | Power | Line | 1 | Bottom | Ground | Analog I/O
Right | 84 | GPO | Output | Line | 1 | Right | DCDCadj<n> | Digital I/O |  | 17
Right | 85 | GND<18> | Power | Line | 1 | Bottom | Ground | Power Supply
Right | 86 | PTAT | Input | Line | 1 | Left | DC/DC temperature | Power Supply
Right | 87 | GND<17> | Power | Line | 1 | Bottom | Ground | Power Supply
Right | 88 | ClkOut | Output | Line | 1 | Right | Ring Osc output | Analog I/O
Right | 89 | GND<16> | Power | Line | 1 | Bottom | Ground | Power Supply
Right | 90 | PGOOD | Input | Line | 1 | Left | Power good | Digital I/O |  | 18
Right | 91 | AM600BG | Output | Line | 1 | Right | BandGap Monitor | Analog I/O
Right | 92 | GND<15> | Power | Line | 1 | Bottom | Ground | Power Supply
Right | 93 | VDD | Power | Line | 1 | Top | Power | Power Supply
Right | 94 | DCDCadj | Output | Line | 1 | Right | DCDCadj<n> | Digital I/O |  | 19
Right | 95 | GND<14> | Power | Line | 1 | Bottom | Ground | Analog I/O
Right | 96 | DCDCin | Input | Line | 1 | Left | DC/DC input V | Power Supply
Right | 97 | GND<13> | Power | Line | 1 | Bottom | Ground | Analog I/O
Top | 98 | GND<12> | Power | Line | 1 | Bottom | Ground | Power Supply
Top | 99 | Cur10Vp | Input | Line | 1 | Left | DC/DC input current | Analog I/O
Top | 100 | GND<11> | Power | Line | 1 | Bottom | Ground | Power Supply
Top | 101 | Cur10Vn | Input | Line | 1 | Left | DC/DC input current | analog I/O
Top | 102 | GND<10> | Power | Line | 1 | Bottom | Ground | Power Supply
Top | 103 | NTCpbn | Passive | Line | 1 | Right | NTC connection | Analog I/O
Top | 104 | GND<9> | Power | Line | 1 | Bottom | Ground | Power Supply
Top | 105 | NTCpbp | Passive | Line | 1 | Right | NTC connection | Analog I/O
Top | 106 | GND<8> | Power | Line | 1 | Bottom | Ground | Power Supply
Top | 107 | DCDCen | Output | Line | 1 | Right | DC/DC output enable | Digital I/O |  | 20
Top | 108 | GND<7> | Power | Line | 1 | Bottom | Ground | Power Supply
Top | 109 | Cur1Vp | Input | Line | 1 | Left | DC/DC input current | Analog I/O
Top | 110 | GND<6> | Power | Line | 1 | Bottom | Ground | Power Supply
Top | 111 | Cur1Vn | Input | Line | 1 | Left | DC/DC input current | Analog I/O
Top | 112 | GND<5> | Power | Line | 1 | Bottom | Ground | Power Supply
Top | 113 | VDDLR2 | Power | Line | 1 | Top | LR DVDD | Power Supply
Top | 114 | GND<4> | Power | Line | 1 | Bottom | Ground | Power Supply
Top | 115 | VDDLR1 | Power | Line | 1 | Top | LR DVDD | Power Supply
Top | 116 | GND<3> | Power | Line | 1 | Bottom | Ground | Power Supply
Top | 117 | VDCDC2 | Power | Line | 1 | Top | DC/DC DVDD Supply Input | Power Supply
Top | 118 | GND<2> | Power | Line | 1 | Bottom | Ground | Power Supply
Top | 119 | VDCDC1 | Power | Line | 1 | Top | DC/DC DVDD Supply Input | Power Supply
Top | 120 | GND<1> | Power | Line | 1 | Bottom | Ground | Power Supply
Top | 121 | EPAD | Power | Line | 1 | Bottom | Ground | Power Supply
Note on C25: Author: Would be nice to be able to ramp this to a small negative voltage say -100mV

## AMACv2 PIN ASSIGNMENTS
[6 empty] | 1 | 2 | 3 | 4 | 5 | 6 | 7 | 8 | 9 | 10 | 11
[6 empty] | Top | Top | Top | Top | Top | Top | Top | Top | Top | Top | Top
[6 empty] | 119 | 117 | 115 | 113 | 111 | 109 | 107 | 105 | 103 | 101 | 99
[6 empty] | VDCDC1 | VDCDC2 | VDDLR1 | VDDLR2 | Cur1Vn | Cur1Vp | DCDCen | NTCpbp | NTCpbn | Cur10Vn | Cur10Vp
[6 empty] | GND1 | GND2 | GND3 | GND4 | GND5 | GND6 | GND7 | GND8 | GND9 | GND10 | GND11
[6 empty] | 120 | 118 | 116 | 114 | 112 | 110 | 108 | 106 | 104 | 102 | 100
1 | Left | 3 | RO_PG_O | 1 | GND54 | [14 empty] | DCDCin | 96 | Right | 1
2 | Left | 5 | VDD | 2 | GND53 | [12 empty] | 98 | GND12 | DCDCadj | 94 | Right | 2
3 | Left | 6 | ID<4> | 4 | GND52 | [12 empty] | 97 | GND13 | VDD | 93 | Right | 3
4 | Left | 7 | ID<3> | 11 | GND51 | [12 empty] | 95 | GND14 | AM600BG | 91 | Right | 4
5 | Left | 8 | ID<2> | 13 | GND50 | [12 empty] | 92 | GND15 | PGOOD | 90 | Right | 5
6 | Left | 9 | ID<1> | 15 | GND49 | [12 empty] | 89 | GND16 | ClkOut | 88 | Right | 6
7 | Left | 10 | ID<0> | 17 | GND48 | [12 empty] | 87 | GND17 | PTAT | 86 | Right | 7
8 | Left | 12 | AM900BG | 19 | GND47 | [12 empty] | 85 | GND18 | GPO | 84 | Right | 8
9 | Left | 14 | GPI | 21 | GND46 | [12 empty] | 83 | GND19 | SSSHy | 82 | Right | 9
10 | Left | 16 | LDx0en | 23 | GND45 | [12 empty] | 81 | GND20 | HrstBy | 80 | Right | 10
11 | Left | 18 | HrstBX | 25 | GND44 | [12 empty] | 79 | GND21 | LDy0en | 78 | Right | 11
12 | Left | 20 | SSSHx | 27 | GND43 | [12 empty] | 77 | GND22 | Hrefy | 76 | Right | 12
13 | Left | 22 | Hrefx | 29 | GND42 | [12 empty] | 75 | GND23 | NTCyn | 74 | Right | 13
14 | Left | 24 | NTCxp | 31 | GND41 | [12 empty] | 73 | GND24 | NTCyp | 72 | Right | 14
15 | Left | 26 | NTCxn | 33 | GND40 | [12 empty] | 71 | GND25 | LDy1en | 70 | Right | 15
16 | Left | 28 | LDx1en | 35 | GND39 | [12 empty] | 69 | GND26 | LDy2en | 68 | Right | 16
17 | Left | 30 | LDx2en | 37 | GND38 | [12 empty] | 67 | GND27 | Shunty | 66 | Right | 17
18 | Left | 32 | Shuntx | [14 empty] | 65 | GND28 | CALy | 64 | Right | 18
19 | Left | 34 | CALx | [14 empty] | 63 | GND29 | OFout | 62 | Right | 19
20 | Left | 36 | OFin | [14 empty] | 61 | GND30 | ResetB | 60 | Right | 20
21 | Left | 38 | CAL
[5 empty] | GND37 | GND1: GND36; GND2: GND35; GND3: GND34; GND4: GND33; GND5: GND32; GND6: GND31
[5 empty] | 43 | GND1: 46; GND2: 48; GND3: 50; GND4: 52; GND5: 54; GND6: 57
[5 empty] | HVref1 | HVret1 | CMDin_P | CMDin_N | CMDout_P | CMDout_N | HVosc<0> | HVosc<1> | HVosc<2> | HVosc<3> | VDDHI | LAM | HVret2 | HVref2
[5 empty] | 39 | 40 | 41 | 42 | 44 | 45 | 47 | 49 | 51 | 53 | 55 | 56 | 58 | 59
[5 empty] | Bottom | Bottom | Bottom | Bottom | Bottom | Bottom | Bottom | Bottom | Bottom | Bottom | Bottom | Bottom | Bottom | Bottom
[5 empty] | 1 | 2 | 3 | 4 | 5 | 6 | 7 | 8 | 9 | 10 | 11 | 12 | 13 | 14
| Total Signal Pins | 66

## ATCB & CARR PIN ASSIGNMENTS
AMAC CARRIER CONNECTORS (SAMTEC PT# ESHF-125-01-L-D-SM or SFMC-125-01-L-D )
| AMAC CARRIER-J10 |  |  |  |  | AMAC CARRIER-J9 |  |  |  |  | AMAC CARRIER-J8 |  |  | legend
Pin | Name | Pin | Name |  | Pin | Name | Pin | Name |  | Pin | Name | Pin | Name | ATCB as Reference
1 | HVCtrl_P<1> | 2 | HVCtrl_N<1> |  | 1 | HVCtrl_P<0> | 2 | HVCtrl_N<0> |  | 1 | GND | 2 | ClkOut | Analog IN
3 | GND | 4 | GND |  | 3 | GND | 4 | GND |  | 3 | GND | 4 | HVosc<0> | DAC OUT
5 | HVCtrl_P<2> | 6 | HVCtrl_N<2> |  | 5 | AM600BG | 6 | GND |  | 5 | GND | 6 | HVosc<1> | Power Supply
7 | HVCtrl_P<3> | 8 | HVCtrl_N<3> |  | 7 | AM900BG | 8 | GND |  | 7 | GND | 8 | HVosc<2> | Digital I/O
9 | Hvret | 10 | GND |  | 9 | GND | 10 | GND |  | 9 | GND | 10 | HVosc<3> | DIgital POT
11 | GND | 12 | GND |  | 11 | Shunty | 12 | GND |  | 11 | GND | 12 | GND | GND
13 | VDDHI_M8 | 14 | GND |  | 13 | Shuntx | 14 | GND |  | 13 | PGOOD | 14 | DCDCen | 4 WIRE Temp Measurement | [5 empty] | AMAC CARRIER & DUT CONNECTORS (SAMTEC PT# TFM-135-01-L-D & SFM-135-01-L-D )
15 | VDDHI_M7 | 16 | GND |  | 15 | GND | 16 | GND |  | 15 | LAM | 16 | ResetB
17 | GND | 18 | GND |  | 17 | CALy | 18 | GND |  | 17 | GPI | 18 | Hrefx |  | Pin | 2 | 4 | 6 | 8 | 10 | 12 | 14 | 16 | 18 | 20 | 22 | 24 | 26 | 28 | 30 | 32 | 34 | 36 | 38 | 40 | 42 | 44 | 46 | 48 | 50 | 52 | 54 | 56 | 58 | 60 | 62 | 64 | 66 | 68 | 70
19 | VDDHI_M7 | 20 | VDDHI_M7 |  | 19 | CALx | 20 | GND |  | 19 | GND | 20 | GND | AMAC CARRIER -J6 | Name | GND | GND | GND | GND | GND | GND | GND | GND | GND | GND | GND | GND | GND | GND | GND | GND | GND | GND | GND | GND | GND | GND | GND | GND | GND | GND | GND | GND | GND | GND | GND | GND | GND | GND | GND
21 | GND | 22 | GND |  | 21 | GND | 22 | GND |  | 21 | NTCyp | 22 | NTCyn |  | Pin | 1 | 3 | 5 | 7 | 9 | 11 | 13 | 15 | 17 | 19 | 21 | 23 | 25 | 27 | 29 | 31 | 33 | 35 | 37 | 39 | 41 | 43 | 45 | 47 | 49 | 51 | 53 | 55 | 57 | 59 | 61 | 63 | 65 | 67 | 69
23 | VDDHI_M6 | 24 | GND |  | 23 | Ext_NTC_ADC_P0 | 24 | Ext_NTC_ADC_N0 |  | 23 | NTCpbp | 24 | NTCpbn |  | Name | Cur1Vp | Cur1Vn | VDDLR2 | VDDLR1 | VDCDC2 | VDCDC1 | RO_PG_O | VDD1 | ID<4> | ID<3> | ID<2> | ID<1> | ID<0> | AM900BG | GPI | LDx0en | HrstBX | SSSHx | Hrefx | NTCxp | NTCxn | LDx1en | LDx2en | Shuntx | CALx | OFin | CAL | HVref1 | HVret1 | CMDin_N | CMDin_P | CMDout_P | CMDout_N | Ext_NTCp | Ext_NTCn
25 | VDDHI_M5 | 26 | GND |  | 25 | NTC_Isource | 26 | GND |  | 25 | NTCxp | 26 | NTCxn
27 | GND | 28 | GND |  | 27 | VDD_offsett2 | 28 | GND |  | 27 | GND | 28 | GND
29 | VDCDC2 | 30 | VDCDC1 |  | 29 | VDD_offsett1 | 30 | GND |  | 29 | DCDCadj | 30 | GPO |  | Pin | 2 | 4 | 6 | 8 | 10 | 12 | 14 | 16 | 18 | 20 | 22 | 24 | 26 | 28 | 30 | 32 | 34 | 36 | 38 | 40 | 42 | 44 | 46 | 48 | 50 | 52 | 54 | 56 | 58 | 60 | 62 | 64 | 66 | 68 | 70
31 | GND | 32 | GND |  | 31 | HREF | 32 | GND |  | 31 | OFin | 32 | OFout | AMAC CARRIER -J7 | Name | DCDCen | NTCpbp | NTCpbn | Cur10Vn | Cur10Vp | DCDCin | DCDCadj | VDD2 | AM600BG | PGOOD | ClkOut | PTAT | GPO | SSSHy | HrstBy | LDy0en | Hrefy | NTCyn | NTCyp | LDy1en | LDy2en | Shunty | CALy | OFout | ResetB | HVref2 | HVret2 | LAM | VDDHI | HVosc<0> | HVosc<1> | HVosc<2> | HVosc<3> | NC | NC
33 | VDDLR1_M4 | 34 | GND |  | 33 | CAL | 34 | GND |  | 33 | HrstBy | 34 | HrstBx |  | Pin | 1 | 3 | 5 | 7 | 9 | 11 | 13 | 15 | 17 | 19 | 21 | 23 | 25 | 27 | 29 | 31 | 33 | 35 | 37 | 39 | 41 | 43 | 45 | 47 | 49 | 51 | 53 | 55 | 57 | 59 | 61 | 63 | 65 | 67 | 69
35 | VDDLR2_M3 | 36 | GND |  | 35 | PTAT | 36 | GND |  | 35 | SSSHy | 36 | SSSHx |  | Name | GND | GND | GND | GND | GND | GND | GND | GND | GND | GND | GND | GND | GND | GND | GND | GND | GND | GND | GND | GND | GND | GND | GND | GND | GND | GND | GND | GND | GND | GND | GND | GND | GND | NC | NC
37 | GND | 38 | GND |  | 37 | Cur10Vp_DAC | 38 | GND |  | 37 | LDy2en | 38 | LDx2en
39 | VDDLR2_M3 | 40 | VDDLR2_M3 |  | 39 | Cur1Vp_DAC | 40 | GND |  | 39 | GND | 40 | GND
41 | GND | 42 | GND |  | 41 | GND | 42 | GND |  | 41 | LDy1en | 42 | LDx1en
43 | VDD_M2 | 44 | GND |  | 43 | CMDout_P | 44 | CMDout_N |  | 43 | LDy0en | 44 | LDx0en
45 | VDD_M1 | 46 | GND |  | 45 | GND | 46 | GND |  | 45 | ID<0> | 46 | ID<1>
47 | GND | 48 | GND |  | 47 | CMDin_N | 48 | CMDin_P |  | 47 | ID<2> | 48 | ID<3>
49 | VDD_M1 | 50 | VDD_M1 |  | 49 | GND | 50 | GND |  | 49 | ID<4> | 50 | RO_PG_O
AMAC TEST & CONTROL BOARD (ATCB) CONNECTORS (SAMTEC PT# ESHF-125-01-L-D-SM)
AMAC TEST & CONTROL BOARD (ATCB)-J3 |  |  |  |  | AMAC TEST & CONTROL BOARD (ATCB)-J2 |  |  |  |  | AMAC TEST & CONTROL BOARD (ATCB)-J1
Pin | Name | Pin | Name |  | Pin | Name | Pin | Name |  | Pin | Name | Pin | Name
1 | HVCtrl_P<1> | 2 | HVCtrl_N<1> |  | 1 | HVCtrl_P<0> | 2 | HVCtrl_N<0> |  | 1 | GND | 2 | ClkOut
3 | GND | 4 | GND |  | 3 | GND | 4 | GND |  | 3 | GND | 4 | HVosc<0>
5 | HVCtrl_P<2> | 6 | HVCtrl_N<2> |  | 5 | AIN1_P<7> | 6 | AIN1_N<7> |  | 5 | GND | 6 | HVosc<1>
7 | HVCtrl_P<3> | 8 | HVCtrl_N<3> |  | 7 | AIN1_P<6> | 8 | AIN1_N<6> |  | 7 | GND | 8 | HVosc<2>
9 | Hvret | 10 | GND |  | 9 | GND | 10 | GND |  | 9 | GND | 10 | HVosc<3>
11 | GND | 12 | GND |  | 11 | AIN1_P<5> | 12 | AIN1_N<5> |  | 11 | GND | 12 | GND
13 | AIN0_P<7> | 14 | AIN0_N<7> |  | 13 | AIN1_P<4> | 14 | AIN1_N<4> |  | 13 | PGOOD | 14 | DCDCen
15 | AIN0_P<6> | 16 | AIN0_N<6> |  | 15 | GND | 16 | GND |  | 15 | LAM | 16 | ResetB
17 | GND | 18 | GND |  | 17 | AIN1_P<3> | 18 | AIN1_N<3> |  | 17 | GPI | 18 | Hrefx
19 | VDDHI | 20 | VDDHI |  | 19 | AIN1_P<2> | 20 | AIN1_N<2> |  | 19 | GND | 20 | GND
21 | GND | 22 | GND |  | 21 | GND | 22 | GND |  | 21 | NTCyp | 22 | NTCyn
23 | AIN0_P<5> | 24 | AIN0_N<5> |  | 23 | Ext_NTC_ADC1_P0 | 24 | Ext_NTC_ADC1_N0 |  | 23 | NTCpbp | 24 | NTCpbn
25 | AIN0_P<4> | 26 | AIN0_N<4> |  | 25 | NTC_Isource | 26 | GND |  | 25 | NTCxp | 26 | NTCxn
27 | GND | 28 | GND |  | 27 | DAC0_OUT<7> | 28 | GND |  | 27 | GND | 28 | GND
29 | VDCDC2 | 30 | VDCDC1 |  | 29 | DAC0_OUT<6> | 30 | GND |  | 29 | DCDCadj | 30 | GPO
31 | GND | 32 | GND |  | 31 | GND | 32 | GND |  | 31 | OFin | 32 | OFout
33 | AIN0_P<3> | 34 | AIN0_N<3> |  | 33 | DAC0_OUT<3> | 34 | GND |  | 33 | HrstBy | 34 | HrstBx
35 | AIN0_P<2> | 36 | AIN0_N<2> |  | 35 | DAC0_OUT<2> | 36 | GND |  | 35 | SSSHy | 36 | SSSHx
37 | GND | 38 | GND |  | 37 | DAC0_OUT<1> | 38 | GND |  | 37 | LDy2en | 38 | LDx2en
39 | VDDLR2 | 40 | VDDLR1 |  | 39 | DAC0_OUT<0> | 40 | GND |  | 39 | GND | 40 | GND
41 | GND | 42 | GND |  | 41 | GND | 42 | GND |  | 41 | LDy1en | 42 | LDx1en
43 | AIN0_P<1> | 44 | AIN0_N<1> |  | 43 | CMDout_P | 44 | CMDout_N |  | 43 | LDy0en | 44 | LDx0en
45 | AIN0_P<0> | 46 | AIN0_N<0> |  | 45 | GND | 46 | GND |  | 45 | ID<0> | 46 | ID<1>
47 | GND | 48 | GND |  | 47 | CMDin_N | 48 | CMDin_P |  | 47 | ID<2> | 48 | ID<3>
49 | VDD2 | 50 | VDD1 |  | 49 | GND | 50 | GND |  | 49 | ID<4> | 50 | RO_PG_O
| DAC CH |  | FUNCTION |  |  | DAC CH |  | FUNCTION
| DAC0_OUT0 | B | Cur1Vp_DAC | 2mA |  | DAC1_OUT0 | B | HVref_DAC | 2mA
| DAC0_OUT1 | B | Cur10Vp_DAC | 2mA |  | DAC1_OUT1 | B | HVret_OffSetDAC | 2mA
| DAC0_OUT2 | B | PTAT_DAC | 2mA |  | DAC1_OUT2 | NB | RgOsc_Vref_DAC | 2mA
| DAC0_OUT3 | B | CAL_DAC | 2mA |  | DAC1_OUT3 | NB | HVosc_Vref_DAC | 2mA
| DAC0_OUT4 | B | VCC1_DAC | 2mA |  | DAC1_OUT4 | NB | VDCDC_ADJ | 2mA
| DAC0_OUT5 | B | Hret_DAC | 2mA |  | DAC1_OUT5 | B | VDD_HI_ADJ | 2mA
| DAC0_OUT6 | B | VDD_offsett1 | 2mA |  | DAC1_OUT6 | NB | VDDRL_ADJ | 2mA
| DAC0_OUT7 | B | VDD_offsett2 | 2mA |  | DAC1_OUT7 | B | VDD1V2_ADJ | 2mA
| ADC CH |  | FUNCTION |  |  | ADC CH |  | FUNCTION |  |  | ADC CH |  | FUNCTION
| ADC0_IN0 |  |  |  |  | ADC1_IN0 |  |  |  |  | ADC2_IN0
| ADC0_IN1 |  |  |  |  | ADC1_IN1 |  |  |  |  | ADC2_IN1
| ADC0_IN2 |  |  |  |  | ADC1_IN2 |  |  |  |  | ADC2_IN2
| ADC0_IN3 |  |  |  |  | ADC1_IN3 |  |  |  |  | ADC2_IN3
| ADC0_IN4 |  |  |  |  | ADC1_IN4 |  |  |  |  | ADC2_IN4
| ADC0_IN5 |  |  |  |  | ADC1_IN5 |  |  |  |  | ADC2_IN5
| ADC0_IN6 |  |  |  |  | ADC1_IN6 |  |  |  |  | ADC2_IN6
| ADC0_IN7 |  |  |  |  | ADC1_IN7 |  |  |  |  | ADC2_IN7

## FMC-160
PIN # | FMC CARRIER | ATCB_SIGNALS | COMMENTS | PIN # | FMC CARRIER | POS | PIN # | FMC CARRIER SIGNAL | POS
C2 | FMC_C2 |  |  | D1 | PG_C2M | LEFT | C35 | 12P0V | RIGHT
C3 | FMC_C2 |  |  | H2 | PRSNT_M2C_L | LEFT | C37 | 12P0V | RIGHT
C6 | FMC_C2 |  |  | C34 | GA0 | LEFT | C39 | 3P3V | RIGHT
C7 | FMC_C2 |  |  | D35 | GA1 | LEFT | D36 | 3P3V | RIGHT
C10 | LA06_P | FPGA_CMD_OUT_P |  | C30 | SCL | LEFT | D38 | 3P3V | RIGHT
C11 | LA06_N | FPGA_CMD_OUT_N |  | C31 | SDA | LEFT | D40 | 3P3V | RIGHT
C14 | LA10_P | FPGA_CMD_IN_P |  | D29 | TCK | LEFT | D32 | 3P3VAUX | RIGHT
C15 | LA10_N | FPGA_CMD_IN_N |  | D30 | TDO | LEFT | H1 | TDI | RIGHT
C18 | LA14_P | FPGA_HVOSC0 |  | D31 | TMS | LEFT | G39 | VADJ | RIGHT
C19 | LA14_N | FPGA_HVOSC1 |  | D33 | TRST_L | LEFT | H40 | VADJ | RIGHT
C22 | LA18_CC_P | FPGA_HVOSC2 |  | D34 |  | LEFT
C23 | LA18_CC_N | FPGA_HVOSC3
C26 | LA27_P |  |  | C1 | GND | LEFT | G1 | GND | RIGHT
C27 | LA27_N |  |  | C4 | GND | LEFT | G4 | GND | RIGHT
|  |  |  | C5 | GND | LEFT | G5 | GND | RIGHT
D4 | FMC_D4 |  |  | C8 | GND | LEFT | G8 | GND | RIGHT
D5 | FMC_D5 |  |  | C9 | GND | LEFT | G11 | GND | RIGHT
D8 | LA01_CC_P | OFin |  | C12 | GND | LEFT | G14 | GND | RIGHT
D9 | LA01_CC_N | DCDCadj |  | C13 | GND | LEFT | G17 | GND | RIGHT
D11 | LA05_P | GPI |  | C16 | GND | LEFT | G20 | GND | RIGHT
D12 | LA05_N | LAM |  | C17 | GND | LEFT | G23 | GND | RIGHT
D14 | LA09_P | PGOOD |  | C20 | GND | LEFT | G26 | GND | RIGHT
D15 | LA09_N | MPM_MUX_EN |  | C21 | GND | LEFT | G29 | GND | RIGHT
D17 | LA13_P | HVSW_MUX_EN |  | C24 | GND | LEFT | G32 | GND | RIGHT
D18 | LA13_N | HVret_SW |  | C25 | GND | LEFT | G35 | GND | RIGHT
D20 | LA17_CC_P | LVL_TRANS_EN |  | C28 | GND | LEFT | G38 | GND | RIGHT
D21 | LA17_CC_N | FPGA_EFUSE_PULSE |  | C29 | GND | LEFT | G40 | GND | RIGHT
D23 | LA23_P | HVref_HGND_SW |  | C32 | GND | LEFT | H3 | GND | RIGHT
D24 | LA23_N |  |  | C33 | GND | LEFT | H6 | GND | RIGHT
D26 | LA26_P |  |  | C36 | GND | LEFT | H9 | GND | RIGHT
D27 | LA26_N |  |  | C38 | GND | LEFT | H12 | GND | RIGHT
|  |  |  | C40 | GND | LEFT | H15 | GND | RIGHT
G2 | CLK1_M2C_P | FPGA_CLKOUT |  | D2 | GND | LEFT | H18 | GND | RIGHT
G3 | CLK1_M2C_N |  |  | D3 | GND | LEFT | H21 | GND | RIGHT
G6 | LA00_CC_P | FPGA_LDx0en |  | D6 | GND | LEFT | H24 | GND | RIGHT
G7 | LA00_CC_N | FPGA_LDx1en |  | D7 | GND | LEFT | H27 | GND | RIGHT
G9 | LA03_P | FPGA_LDx2en |  | D10 | GND | LEFT | H30 | GND | RIGHT
G10 | LA03_N | FPGA_LDy0en |  | D13 | GND | LEFT | H33 | GND | RIGHT
G12 | LA08_P | FPGA_LDy1en |  | D16 | GND | LEFT | H36 | GND | RIGHT
G13 | LA08_N | FPGA_LDy2en |  | D19 | GND | LEFT | H39 | GND | RIGHT
G15 | LA12_P | FPGA_SSSHx |  | D22 | GND | LEFT
G16 | LA12_N | FPGA_SSSHy |  | D25 | GND | LEFT
G18 | LA16_P | FPGA_HrstBx |  | D28 | GND | LEFT
G19 | LA16_N | FPGA_HrstBy |  | D37 | GND | LEFT
G21 | LA20_P | LD_EN_VDDRL |  | D39 | GND | LEFT
G22 | LA20_N | LV_EN_2V5
G24 | LA22_P | LV_EN_VP5
G25 | LA22_N | LV_EN_VN5
G27 | LA25_P | LV_EN_AVDD5
G28 | LA25_N | LV_EN_AVEE
G30 | LA29_P | LV_EN_AVCC
G31 | LA29_N | ADC_CNV
G33 | LA31_P | MUX_SEL0
G34 | LA31_N | MUX_SEL1
G36 | LA33_P | MUX_SEL2
G37 | LA33_N | LD_EN_VDCDC
H4 | CLK0_M2C_P
H5 | CLK0_M2C_N
H7 | LA02_P | FPGA_RO_PG_O
H8 | LA02_N | FPGA_OFout
H10 | LA04_P | FPGA_GPO
H11 | LA04_N | FPGA_RESETB
H13 | LA07_P | FPGA_DCDCen
H14 | LA07_N | FPGA_ID<0>
H16 | LA11_P | FPGA_ID<1>
H17 | LA11_N | FPGA_ID<2>
H19 | LA15_P | FPGA_ID<3>
H20 | LA15_N | FPGA_ID<4>
H22 | LA19_P | SCLK
H23 | LA19_N | SDI
H25 | LA21_P | SDO
H26 | LA21_N | DPOT_CS0
H28 | LA24_P | DPOT_CS1
H29 | LA24_N | DPOT_CS2
H31 | LA28_P | DAC_CS0
H32 | LA28_N | DAC_CS1
H34 | LA30_P | ADC_CS0
H35 | LA30_N | ADC_CS1
H37 | LA32_P | ADC_CS2
H38 | LA32_N

## COMMENTS
AMAC V2 TEST & CONTROL COMMENTS
Board to board connectors |  | Board to Cable connectors
AMAC DUT & AMAC CARRIER
TH | SFM-135-01-L-D
TH | TFM-135-01-L-D
ATCB & AMAC CARRIER
TH | EHF-125-01-F-D-01 | ESHF-125-01-L-D-TH
SMT | EHF-125-01-F-D-SM-01 | ESHF-125-01-L-D-SM
The AMAC V2 test setup consist of four boards. FPGA, AMAC TEST CONTROL, AMAC CARRIER & AMAC DUT
    AMAC V2 TEST & CONTROL BOARD (16 Chan, 12/16 bit Analog I/O. (SPI communication) )
ADC suggestion: LTC2333-16(Buffered 8-Channel, 16-Bit, 800ksps Differential ±10.24V ADC)
DAC suggestions: LTC2656 (Octal 16-/12-Bit Rail-to-Rail DACs with 10ppm/°C Max Reference) VoutMax = 4.096V (used in AMv1a Testing)
LTC2666 (Octal 16-Bit/12-Bit ±10V VOUT SoftSpan DACs with 10ppm/°C Max Reference ) LTC2668 (16 Channel 16-Bit/12-Bit ±10V VOUT SoftSpan DACs with 10ppm/°C Max Reference ) DAC124S085 12-Bit Micro Power Quad Digital-to-Analog Converter With Rail-to-Rail Output (Timon &Karol )
4 DAC chan. used to power AMAC(DVDD_RAW, VDCDC, VDDHV VDDHI) via Adj LDO Regulators or opamps(OPA2614). This gives us the ability to do voltage sweeps (parametric test)
LDO suggestions: LT3029 - Dual 500mA Low Dropout, Low Noise, Micropower Linear Regulator LT3030 - Dual 750mA/250mA Low Dropout, Low Noise, Micropower Linear Regulator TPS7A87 Dual, 500-mA, Low-Noise (3.8 μVRMS), LDO Voltage Regulator Low Dropout: TPS7A88/9 Dual, 1A/2A, Low-Noise (4 µVRMS) LDO Voltage Regulator (used in AMv1a Testing) ADP123 (5.5 V Input, 300 mA, Low Quiescent Current, CMOS Linear Regulator, Adjustable Output Voltage (Timon &Karol )
Opamp suggestions: LTC6244 (Dual 50MHz, Low Noise, Rail-to-Rail, CMOS Op Amp with 30mA Drive) LTC6081 (IC OPAMP GP 3.5MHZ RRO 10DFN ) OPA2614 (Dual, High Gain Bandwidth, High Output Current(350mA), Operational Amplifier with Current Limit)
IV monitors to measure and record ATCB & AMAC’s power conditions
IV mon suggestions: LTC2945(Wide Range I 2C Power Monitor)
USE ADC CHANNELS
INA168NA/250 (IC CURRENT MONITOR 0.5% SOT23-5) (Timon &Karol).
The Freq. Counter IP module should have the ability to measure the ring oscillator and the four HV oscillator Frequencies.
With use of a comparator,set threshold to about 100mV, comparator output can then drive FPGA.
LVDS TRANSCEIVER MODULE(The suggested comparator will be used in the LVDS _TRx module design)
COMP suggestion: LTC6754 (High Speed Rail-to-Rail Input Comparator with LVDS Compatible Outputs)
CURRENT MIRROR MODULE(The suggested transistors will be used in Current-mirror module design )
Transistor suggestion: HFA3134IHZ96 (IC TRANS ARRAY NPN MATCH SOT23-6)
BSS84PH6327XTSA2 (MOSFET P-CH 60V 170MA SOT-23) THAT300 (4 Matched NPN Transistors 300 typical hfe )
SCALING INPUT RESITORS BY 100
SCALE OUTPUT BY 200

## Symbol Parameters
| LTC2333-16 Symbol Parameters | [6 empty] | LTC6754 Symbol Parameters | [5 empty] | LTC2666 Symbol Parameters
Pin Number | Signal Name | Type | Shape | Section | Location |  | Pin Number | Signal Name | Type | Shape | Location | Section | Pin Number | Signal Name | Type | Shape | Location | Section
1 | IN6- | Input | Line | 1 | Left |  | 1 | VDDO | Power | Line | Top | 1 | 1 | MSP2 | Input | Line | Left | 1
2 | IN6+ | Input | Line | 1 | Left |  | 2 | VDDI | Power | Line | Top | 1 | 2 | VOUT0 | Input | Line | Right | 1
3 | IN5- | Input | Line | 1 | Left |  | 3 | VEE | Power | Line | Bottom | 1 | 3 | VOUT1 | Input | Line | Right | 1
4 | IN5+ | Input | Line | 1 | Left |  | 4 | IN+ | Input | Line | Left | 1 | 4 | VOUT2 | Input | Line | Right | 1
5 | IN4- | Input | Line | 1 | Left |  | 5 | NC1 | Passive | Line | Bottom | 1 | 5 | VOUT3 | Input | Line | Right | 1
6 | IN4+ | Input | Line | 1 | Left |  | 6 | IN- | Input | Line | Left | 1 | 6 | DNC1 | Input | Line |  | 1
7 | IN3- | Input | Line | 1 | Left |  | 7 | nSHDN | Input | Line | Bottom | 1 | 7 | V+ | Power | Line | Top | 1
8 | IN3+ | Input | Line | 1 | Left |  | 8 | nLE/HYST | Input | Line | Bottom | 1 | 8 | V- | Power | Line | Top | 1
9 | IN2- | Input | Line | 1 | Left |  | 9 | VEE | Power | Line | Bottom | 1 | 9 | MUXOUT | Output | Line | Right | 1
10 | IN2+ | Input | Line | 1 | Left |  | 10 | Q_N | Output | Line | Right | 1 | 10 | REFLO1 | Power | Line | Bottom | 1
11 | IN1- | Input | Line | 1 | Left |  | 11 | NC2 | Passive | Line | Bottom | 1 | 11 | GND | Input | Line | Bottom | 1
12 | IN1+ | Input | Line | 1 | Left |  | 12 | Q_P | Output | Line | Right | 1 | 12 | nLDAC | Input | Line | Left | 1
13 | IN0- | Input | Line | 1 | Left |  | 13 | VEE | Power | Line | Bottom | 1 | 13 | nCS | Input | Line | Left | 1
14 | IN0+ | Input | Line | 1 | Left | [7 empty] | 14 | SCK | Input | Line | Left | 1
15 | GND | Power | Line | 1 | Bottom | [7 empty] | 15 | SDO | Power | Line | Right | 1
16 | VCC | Power | Line | 1 | Top |  |  | AD5160BRJZ_DigiPot |  |  |  |  | 16 | SDI | Power | Line | Left | 1
17 | VEE | Power | Line | 1 | Top |  | Pin Number | Signal Name | Type | Shape | Location | Section | 17 | TGP | Input | Line | Left | 1
18 | GND | Power | Line | 1 | Bottom |  | 1 | W | Output | Line | Right | 1 | 18 | IOVCC | Power | Line | Top | 1
19 | REFIN | Input | Line | 1 | Left |  | 2 | VDD | Power | Line | Top | 1 | 19 | DNC2 | Input | Line | Left | 1
20 | GND | Power | Line | 1 | Bottom |  | 3 | GND | Power | Line | Bottom | 1 | 20 | VOUT4 | Output | Line | Right | 1
21 | REFBUF |  | Line | 1 | Top |  | 4 | SCLK | Input | Line | Left | 1 | 21 | VOUT5 | Output | Line | Right | 1
22 | PD | Input | Line | 1 | Left |  | 5 | SDI | Output | Line | Left | 1 | 22 | VOUT6 | Output | Line | Right | 1
23 | LVDS/nCMOS | Input | Line | 1 | Left |  | 6 | CS | Input | Line | Left | 1 | 23 | VOUT7 | Output | Line | Right | 1
24 | CNV | Input | Line | 1 | Left |  | 7 | B | Output | Line | Right | 1 | 24 | nCLR/LD | Input | Line | Left | 1
25 | GND | Power | Line | 1 | Bottom |  | 8 | A | Output | Line | Right | 1 | 25 | REF | Power | Line | Top | 1
26 | SDI+ | Input | Line | 1 | Left | [7 empty] | 26 | REFCOMP | Input | Line | Top | 1
27 | SDI- | Input | Line | 1 | Left | [7 empty] | 27 | REFLO2 | Power | Line | Bottom | 1
28 | SCKI+ | Input | Line | 1 | Left |  |  | SN74AVCH8T245 Symbol Parameters |  |  |  |  | 28 | VCC | Input | Line | Top | 1
29 | SCKI-/SCKI | Input | Line | 1 | Left |  | Pin Number | Signal Name | Type | Shape | Location | Section | 29 | GND | Input | Line | Bottom | 1
30 | GND | Power | Line | 1 | Bottom |  | 1 | VCCA | Power | Line | Top | 1 | 30 | OVRTEMP | Output | Line | Right | 1
31 | OVDD | Power | Line | 1 | Top |  | 2 | DIR | Input | Line | Right | 1 | 31 | MPSO | Input | Line | Left | 1
32 | SCKO+/SCKO | Output | Line | 1 | RIGHT |  | 3 | A1 | Bidirectional | Line | left | 1 | 32 | MSP1 | Input | Line | Left | 1
33 | SCKO–/SDO | Output | Line | 1 | RIGHT |  | 4 | A2 | Bidirectional | Line | Left | 1 | 33 | EPAD | Power | Line | Bottom | 1
34 | SDO+ | Output | Line | 1 | RIGHT |  | 5 | A3 | Bidirectional | Line | Left | 1
35 | SDO- | Output | Line | 1 | RIGHT |  | 6 | A4 | Bidirectional | Line | Left | 1
36 | GND | Power | Line | 1 | Bottom |  | 7 | A5 | Bidirectional | Line | Left | 1
37 | SDI | Input | Line | 1 | Left |  | 8 | A6 | Bidirectional | Line | Left | 1
38 | BUSY | Output | Line | 1 | RIGHT |  | 9 | A7 | Bidirectional | Line | Left | 1
39 | nCS | Input | Line | 1 | Left |  | 10 | A8 | Bidirectional | Line | Left | 1
40 | VDDL BYP | Power | Line | 1 | Top |  | 11 | GND1 | Power | Line | Bottom | 1
41 | GND | Power | Line | 1 | Bottom |  | 12 | GND2 | Power | Line | Bottom | 1
42 | VDD | Power | Line | 1 | Top |  | 13 | GND3 | Power | Line | Bottom | 1
43 | VDD | Power | Line | 1 | Top |  | 14 | B8 | Bidirectional | Line | Right | 1
44 | GND | Power | Line | 1 | Bottom |  | 15 | B7 | Bidirectional | Line | Right | 1
45 | VEE | Power | Line | 1 | Top |  | 16 | B6 | Bidirectional | Line | Right | 1
46 | GND | Power | Line | 1 | Bottom |  | 17 | B5 | Bidirectional | Line | Right | 1
47 | IN7- | Input | Line | 1 | Left |  | 18 | B4 | Bidirectional | Line | Right | 1
48 | IN7+ | Input | Line | 1 | Left |  | 19 | B3 | Bidirectional | Line | Right | 1
[7 empty] | 20 | B2 | Bidirectional | Line | Right | 1
[7 empty] | 21 | B1 | Bidirectional | Line | Right | 1
[7 empty] | 22 | OE | Input | Line | Left | 1
[7 empty] | 23 | VCCB1 | Power | Line | Top | 1
[7 empty] | 24 | VCCB2 | Power | Line | Top | 1
[6 empty] | A5 | 7 | I/O | Input/output A5. Referenced to VCCA.
[6 empty] | A6 | 8 | I/O | Input/output A6. Referenced to VCCA.
[6 empty] | A7 | 9 | I/O | Input/output A7. Referenced to VCCA.
[6 empty] | A8 | 10 | I/O | Input/output A8. Referenced to VCCA.
[6 empty] | B1 | 21 | I/O | Input/output B1. Referenced to VCCB.
[6 empty] | B2 | 20 | I/O | Input/output B2. Referenced to VCCB.
[6 empty] | B3 | 19 | I/O | Input/output B3. Referenced to VCCB.
[6 empty] | B4 | 18 | I/O | Input/output B4. Referenced to VCCB.
[6 empty] | B5 | 17 | I/O | Input/output B5. Referenced to VCCB.
[6 empty] | B6 | 16 | I/O | Input/output B6. Referenced to VCCB.
[6 empty] | B7 | 15 | I/O | Input/output B7. Referenced to VCCB.
[6 empty] | B8 | 14 | I/O | Input/output B8. Referenced to VCCB.
[6 empty] | DIR | 2 | I | Direction-control signal. Referenced to VCCA.
[6 empty] | GND | 11, 12, 13 | — | Ground
[6 empty] | OE | 22 | I | 3-state output-mode enables. Pull OE high to place all outputs in 3-state mode. Referenced to VCCA.
[6 empty] | VCCA | 1 | — | A-port supply voltage. 1.2 V ≤ VCCA ≤ 3.6 V
[6 empty] | VCCB | 23, 24 | — | B-port supply voltage. 1.2 V ≤ VCCA ≤ 3.6 V