## ATCS_CORE_ENG BILL OF MATERIALS
Item Number | Quantity | Value | Description | Part Number | Manufacturer PartNumber | Distributor Part Number | Tolerance | Voltage | Rating | Power | PCB Footprint | Part Reference
1 | 82 | 10UF | CAP 10ÂµF Â±10% 25V Ceramic Capacitor X5R 0805 | 445-5984-1-ND | C2012X5R1E106K125AB |  |  | 25V |  |  | cap0805 | C5 C7 C9 C11 C17 C19 C21 C23 CB3 CB4 CB7-CB9 CB11-CB13 CB23 CB25 CB27 CB29-CB34 CB39 CB69 CB70 CB95 CB98 CB118 CB129 CB131 CB140 CB142 CT3-CT5 CT8 CT10 CT12 CT15 CT17 CT25-CT27 CT38 CT40 CT42 CT44-CT49 CT55 CT78 CT80 CT94 CT120 CT131 CT132 CT145 CT146 CT160 CT162 CT164-CT167 CT172 CT174 CT181 CT185 CT187 CT189-CT192 CT206 CT212 CT213
2 | 167 | 0.1UF | CAP 0.1ÂµF Â±10% 25V Ceramic Capacitor X7R 0402 | 445-7348-2-ND | C1005X7R1E104K050BB |  |  | 25V |  |  | cap0402 | C6 C8 C10 C12-C16 C18 C20 C22 C24 CB10 CB38 CB40-CB48 CB50-CB64 CB66-CB68 CB71-CB89 CB91-CB94 CB96 CB97 CB99-CB101 CB103-CB113 CB115 CB117 CB119 CB128 CT6 CT7 CT9 CT11 CT16 CT18-CT24 CT50 CT52 CT54 CT56-CT77 CT79 CT81 CT83-CT93 CT95-CT100 CT102 CT103 CT105-CT119 CT122 CT155 CT171 CT175 CT183 CT203-CT205 CT207 CT208
3 | 23 | 47UF | CAP CER 47UF 10V X5R 0805 | 587-5465-6-ND | LMK212BBJ476MG-T | 587-5465-6-ND |  | 10V |  |  | cap0805 | CB1 CB6 CB36 CB65 CB90 CB114 CB116 CB147 CB148 CT1 CT14 CT51 CT121 CT129 CT135 CT138 CT141 CT143 CT148 CT150 CT153 CT196 CT197
4 | 36 | 0.01UF | CAP CER 10000PF 25V X5R 0402 | 445-7386-1-ND | C1005X5R1E103K050BA | 445-7386-1-ND |  | 25V |  |  | cap0402 | CB2 CB5 CB17-CB22 CB37 CT2 CT13 CT31-CT36 CT43 CT130 CT134 CT137 CT140 CT144 CT147 CT149 CT152 CT156-CT159 CT177 CT178 CT180 CT182 CT201 CT202
5 | 20 | 0.1UF | CAP 0.1ÂµF Â±10% 25V Ceramic Capacitor X7R 0603 | 445-1316-2-ND | C1608X7R1E104K080AA |  |  | 25V |  |  | cap0603 | CB14-CB16 CB24 CB26 CB28 CB130 CB132 CB139 CB141 CT28-CT30 CT37 CT39 CT41 CT161 CT163 CT184 CT186
6 | 8 | 10UF |  | 445-9015-1-ND | C1608X5R1E106M080AC | [5 empty] | cap0603 | CB35 CT53 CT139 CT142 CT151 CT154 CT210 CT211
7 | 3 | 2.2UF | CAP CER 2.2UF 6.3V X5R 0402 | 587-1453-1-ND | JMK105BJ225MV-F | 587-1453-1-ND |  | 6.3V |  |  | cap0402 | CB49 CT82 CT104
8 | 2 | 5.0PF | CAP 5.0PF 50V CERAMIC 0402 SMD | PCC050CQTR-ND | ECU-E1H050CCQ | PCC050CQTR-ND |  | 50V |  |  | cap0402 | CB102 CT101
9 | 20 | 0.01UF | CAP CER 10000PF 25V C0G/NP0 0603 | C0603C103F3GACTU | C0603C103F3GACTU | 399-8985-1-ND |  | 25V |  |  | cap0603 | CB120-CB127 CB143-CB146 CB149-CB152 CT169 CT176 CT199 CT200
10 | 6 | 1UF | CAP CER 1UF 25V X7R 0603 | C1608X7R1E105M080AB | C1608X7R1E105M080AB | 445-5957-1-ND |  | 25V |  |  | cap0603 | CB133 CB135 CB136 CB138 CT170 CT179
11 | 4 | 0.047UF | CAP CER 0.047UF 25V X7R 0603 | C0603C473K3RACTU | C0603C473K3RACTU | 399-7931-1-ND |  | 25V |  |  | cap0603 | CB134 CB137 CT168 CT173
12 | 16 | 0.033UF | CAP CER 0.033UF 50V X7R 0603 | CL10B333KB8WPNC | CL10B333KB8WPNC | 1276-6842-1-ND |  | 50V |  |  | cap0603 | CT123-CT128 CT133 CT136 CT188 CT193-CT195 CT198 CT209 CT214 CT215
13 | 14 | RED | LED RED 0603 SMD | LNJ237W82RA | LNJ237W82RA | LNJ237W82RACT-ND |  |  | 50 mW |  | LEDC1608X80N | DT1-DT5 DT17 DT20 DT26 DT28 DT29 DT31 DT42 DT45 DT46
14 | 4 | GREEN | LED GREEN 0603 SMD | LNJ326W83RA | LNJ326W83RA | P13485CT-ND |  |  | 30 mW |  | LEDC1608X80N | DT6 DT25 DT30 DT41
15 | 20 | BAT54 | DIODE ARRAY SCHOTTKY 70V SOT23-3 | BAT54SFILMY | BAT54SFILMY | 497-12132-1-ND |  |  | 350 mW |  | SOT95P230X109-3N | DT7 DT10 DT11 DT14 DT15 DT19 DT21 DT24 DT32-DT36 DT39 DT40 DT47 DT48 DT51 DT52 DT55
16 | 16 | ZENER 4.7V | DIODE ZENER 4.7V 150MW 0603 | CZRU52C4V7 | CZRU52C4V7 | 641-1028-1-ND |  |  | 100 mW |  | D0603 | DT8 DT9 DT12 DT13 DT16 DT18 DT22 DT23 DT37 DT38 DT43 DT44 DT49 DT50 DT53 DT54
17 | 1 | SGL41-20 | DIODE SCHOTTKY 20V 1A DO213AB | SGL41-20-E3/96 | SGL41-20-E3/96 | SGL41-20-E3/96GICT-ND |  |  | 1AMP 20V |  | DO-213AB | DT27
18 | 4 | Fiducial |  | Fiducial | Fiducial | Fiducial |  |  |  |  | Fiducial | F1-F4
19 | 6 | SFM135_01_LD | .050" Tiger Eyeâ„¢ High-Reliability Socket Strip Conn SKT 70 POS 1.27mm S | SFM135-01-L-D | SFM135-01-L-D | SFM135-01-L-D-ND |  |  |  |  | SFM135_01_LD | J1-J4 JT34 JT35
20 | 2 | TFM135_01_LD | .050" Tiger Eyeâ„¢ High-Reliability Terminal Strip Conn Shrouded Header HDR 70 POS 1.27mm Solder RA Thru-Hole | TFM135-01-L-D | TFM135-01-L-D | TFM135-01-L-D-ND |  |  |  |  | TFM135_01_LD | JB1 JB2
21 | 26 | HDR1X3 | 3 Pin select jumper | HDR1X3 | [6 empty] | hdr_1x3 | JT1 JT2 JT12 JT13 JT15 JT16 JT18-JT21 JT24-JT33 JT36-JT41
22 | 12 | ESHF-125-01-L-D-TH | .050" Tiger Eyeâ„¢ High-Reliability Socket Strip Conn SKT 70 POS 1.27mm S | ESHF-125-01-L-D-TH | ESHF-125-01-L-D-SM-LC | ESHF-125-01-L-D-SM-LC-ND |  |  |  |  | ESHF125_01_X_DTH | JT3-JT11 JT14 JT17 JT22
23 | 1 | Hdr2x3 | CONN6, Header,TH | Hdr2x3 | [6 empty] | RECPT3X2_100 | JT23
24 | 2 | 1 uH | FIXED IND 1UH 3A 46 MOHM SMD | 74479299210 | 74479299210 | 732-9727-1-ND | Â±30% |  | 3A |  | cap1210 | LB1 LT1
25 | 27 | Mt_Hole | PCB MOUNT-HOLE PAD200C_128 DRILL | Mt_Hole | Mt_Hole | Mt_Hole |  |  |  |  | mounthole | MH1-MH8 MHB1-MHB4 MHT1-MHT15
26 | 6 | 1OK | NTC Thermistors 10K Ohms 1% 0603 | 103KT1608T-1P | 103KT1608T-1P | 954-103KT1608T-1P | 1% |  |  |  | res0603 | NT1 NT2 NTC1-NTC4
27 | 1 | SHF-110-01-L-D-RA | .050 X .050 SHROUDED TERMINAL ST | SHF-110-01-L-D-RA | SHF-110-01-L-D-RA | SAM9131-ND |  |  |  |  | SHF-110-01-L-D-RA | PB1
28 | 1 | 39301040 | CONN HEADER 4POS 4.2MM R/A TIN | 39301040 | 39301040 | WM1352-ND |  |  |  |  | 4posHdr_4-2mm_ra | PT1
29 | 6 | RECP6X2 | CONN12, Header,TH | RECP6X2 | [6 empty] | RECPT6X2_100 | PT2-PT5 PT12 PT13
30 | 6 | RECP4X2 | CONN8, Header,TH | RECP4X2 | [6 empty] | RECPT4X2_100 | PT6-PT11
31 | 1 | 300BS14-U | 4-Matched NPN Transistors, Beta = 300 min. SOIC14 | 300BS14-U | 300BS14-U | 300BS14-U |  |  |  |  | SOIC127P600X173-14N | QB1
32 | 1 | BS250FTA | MOSFET P-CH 50V 130MA SOT-23 | BS250FTA | BS250FTA | BS250FTR-ND |  |  | 0.360 W |  | SOT95P230X110-3N | QB2
33 | 2 | BSS138K | MOSFET N-CH 50V 220MA SOT-23-3 | BSS138K | BSS138K | BSS138KCT-ND |  |  | 350mW (Ta) |  | SOT95P230X110-3N | QB3 QB4
34 | 7 | 200k | RES SMD 200K OHM 1% 1/10W 0402 | ERJ-2RKF2003X | ERJ-2RKF2003X | P200KLCT-ND | 1% |  |  | 1/10 W | res0402 | RB1 RT3 RT14 RT159 RT165 RT181 RT193
35 | 7 | 619k | RES SMD 619K OHM 1% 1/10W 0402 | ERJ-2RKF6193X | ERJ-2RKF6193X | P619KLCT-ND | 1% |  |  | 1/10 W | res0402 | RB2 RT4 RT15 RT160 RT166 RT182 RT194
36 | 10 | 0 | RES, Thick Film, 0, Jumper, 1/10W, SMD, 0402 | EMA-00007500V42 | ERJ-2GE0R00X | P0.0JTR-ND | Jumper |  |  | 1/10W | res0402 | RB3 RB9 RB10 RB44 RB48 RB50 RB51 RT17 RT82 RT88
37 | 64 | 10K | RES SMD 10K OHM 1% 1/20W 0402 | M55342K11B10E0RS3 | M55342K11B10E0RS3 | 1135-1061-1-ND | 1% |  |  | 1/10W | res0402 | RB4 RB6 RB38 RB39 RB41 RB42 RB49 RB53 RB58 RB59 RB61 RB62 RB68 RB70 RB82 RB83 RB87 RB88 RB90 RB92 RB104 RB105 RT6 RT8 RT11-RT13 RT16 RT18 RT20 RT22 RT25 RT27 RT29 RT57 RT59 RT66 RT79 RT94 RT108 RT120 RT133 RT136 RT162 RT163 RT170 RT172 RT174 RT176 RT184 RT192 RT196 RT198 RT200 RT202 RT208 RT235 RT250 RT275 RT276 RT278-RT281
38 | 2 | 0.02 | RES 0.02 OHM 1% 1/2W 0805 | ERJ-6BWFR020V | ERJ-6BWFR020V | P.02AQCT-ND | 1% |  |  | 1/2W | res0805 | RB5 RT10
39 | 1 | 243k | RES SMD 243K OHM 1% 1/10W 0402 | ERJ-2RKF2433X | ERJ-2RKF2433X | P243KLCT-ND | 1% |  |  | 1/10 W | res0402 | RB7
40 | 1 | 255k | RES SMD 255K OHM 1% 1/10W 0402 | ERJ-2RKF2553X | ERJ-2RKF2553X | P255KLCT-ND | 1% |  |  | 1/10 W | res0402 | RB8
41 | 4 | 1 | RES SMD 1 OHM 1% 1/2W 1206 | ERJ-8BQF1R0V | ERJ-8BQF1R0V | P17600CT-ND | 1% |  |  | 1/2W | res1206 | RB11 RB30 RB31 RT24
42 | 12 | 1.6K | RES SMD 1.6K OHM 1% 1/10W 0402 | ERJ-2RKF1601X | ERJ-2RKF1601X | P1.60KLCT-ND | 1% |  |  | 1/10W | res0402 | RB12 RB14 RB16 RB18 RB20 RB23 RT31 RT33 RT35 RT37 RT39 RT42
43 | 12 | 3.4K | RES SMD 3.4K OHM 1% 1/10W 0402 | ERJ-2RKF3401X | ERJ-2RKF3401X | P3.40KLCT-ND | 1% |  |  | 1/10W | res0402 | RB13 RB15 RB17 RB19 RB21 RB22 RT32 RT34 RT36 RT38 RT40 RT41
44 | 39 | 10K | RES, Thick Film, 10K, 1%, 1/10W, SMD, 0603 | EMA-00007517V42 | CRCW060310K0FKEA | 541-10.0KHTR-ND | 1% |  |  | 1/10W | res0603 | RB24-RB29 RT43-RT48 RT112 RT213-RT221 RT223-RT225 RT238-RT249 RT266 RT271
45 | 36 | 10 | RES, Thick Film, 10, 1%, 1/10W, SMD, 0603 | EMA-00007509V42 | RMCF0603FT10R0 | RMCF0603FT10R0TR-ND | 1% |  |  | 1/10W | res0603 | RB32-RB37 RB74 RB77 RB80 RB85 RB94 RB97 RB102 RB107 RT49-RT54 RT145 RT153 RT156 RT167 RT228-RT231 RT251-RT254 RT256 RT259 RT274 RT283
46 | 8 | 37.4K | RES SMD 37.4K OHM 1% 1/10W 0402 | ERJ-2RKF3742X | ERJ-2RKF3742X | P37.4KLCT-ND | 1% |  |  | 1/10 W | res0402 | RB40 RT58 RT171 RT175 RT197 RT201 RT272 RT273
47 | 8 | 12.1K | RES SMD 12.1K OHM 1% 1/10W 0402 | ERJ-2RKF1212X | ERJ-2RKF1212X | P12.1KLCT-ND | 1% |  |  | 1/10 W | res0402 | RB43 RT56 RT168 RT173 RT195 RT199 RT263 RT264
48 | 45 | 100 | RES SMD 100 OHM 1% 1/10W 0402 | ERJ-2RKF1000X | ERJ-2RKF1000X | P100LCT-ND | 1% |  |  | 1/10W | res0402 | RB45-RB47 RB52 RB54 RB55 RB57 RB60 RB67 RB69 RB72 RT1 RT65 RT67 RT69 RT76 RT78 RT80 RT83-RT85 RT114 RT130 RT135 RT138 RT144 RT146 RT148-RT152 RT154 RT155 RT158 RT164 RT169 RT255 RT257 RT258 RT262 RT265 RT277 RT282 RT284
49 | 1 | 6.81K | RES, Thick Film, 6.81K, 1%, 1/10W, SMD, 0603 | EMA-00007512V42 | ERJ-3EKF6811V | P6.81KHTR-ND | 1% |  |  | 1/10W | res0603 | RB56
50 | 6 | 1K | RES, Thick Film, 1K, 1%, 1/10W, SMD, 0603 | EMA-00007504V42 | ERJ-3EKF1001V | P1.00KHTR-ND | 1% |  |  | 1/10W | res0603 | RB63-RB65 RT116 RT118 RT188
51 | 2 | 1.2K | RES SMD 1.2K OHM 1% 1/10W 0402 | ERJ-2RKF1201X | ERJ-2RKF1201X | P1.20KLCT-ND | 1% |  |  | 1/10W | res0402 | RB66 RT139
52 | 2 | 470 | RES SMD 470 OHM 1% 1/10W 0402 | ERJ-2RKF4700X | ERJ-2RKF4700X | P470LCT-ND | 1% |  |  | 1/10W | res0402 | RB71 RT132
53 | 16 | 20k | RES SMD 20K OHM 1% 1/5W 0402 | CRCW040220K0FKEDHP | CRCW040220K0FKEDHP | 541-20.0KYCT-ND | 1% |  |  | 1/5 W | res0402 | RB73 RB75 RB76 RB78 RB79 RB81 RB84 RB86 RB93 RB95 RB96 RB98 RB101 RB103 RB106 RB108
54 | 2 | 1M | RES SMD 1M OHM 1% 1/10W 0402 | ERJ-2RKF1004X | ERJ-2RKF1004X | P1.00MLCT-ND | 1% |  |  | 1/10W | res0402 | RB89 RB91
55 | 18 | 249 Ohm | RES, Thick Film, 249 Ohm, 1.0 %, 1/10 W, SMD, 0603 | EMA-00003608 | MCR03EZPFX2490 | RHM249HTR-ND | 1% |  |  | 1/10 W | res0603 | RB99 RB100 RT2 RT5 RT7 RT9 RT55 RT60 RT157 RT161 RT177 RT178 RT180 RT183 RT204 RT206 RT260 RT261
56 | 6 | NS | RES NS 1/2W 0805 | NO_STUFF | NS | NS | 1% |  |  | 1/2W | res0402 | RT19 RT21 RT23 RT26 RT28 RT30
57 | 50 | 1k | RES SMD 1K OHM 1% 1/16W 0402 | RC0402FR-071KL | RC0402FR-071KL | 311-1.00KLRCT-ND | 1% |  |  | 0.063W, 1/16W | res0402 | RT61-RT64 RT68 RT70-RT75 RT77 RT81 RT86 RT87 RT89-RT93 RT95-RT103 RT109-RT111 RT115 RT117 RT119 RT121-RT129 RT131 RT134 RT137 RT140 RT147 RT207
58 | 2 | 499 Ohm | RES SMD 499 OHM 0.1% 1/10W 0603 | P499DBCT-ND | ERA-3AEB4990V | P499DBCT-ND | 0.1% |  |  | 1/10 W | res0603 | RT104 RT105
59 | 11 | 0 Ohm | RES SMD 0 OHM JUMPER 1/10W 0603 | P0.0GCT-ND | ERJ-3GEY0R00V | P0.0GCT-ND | 1% |  |  | 1/10 W | res0603 | RT106 RT107 RT141-RT143 RT203 RT205 RT222 RT226 RT227 RT232
60 | 1 | 10M | RES 10M OHM 1% 1/10W 0603 | CRCW060310M0FKEAC | CRCW060310M0FKEAC | 541-4048-1-ND | 1% |  |  | 0.1W, 1/10W | res0603 | RT113
61 | 1 | 75 Ohm | RES, Thick Film, 75 Ohm, 1.0 %, 1/16 W, SMD, 0603 | EMA-00004130V22 | CR0603-16W-75R0FT |  | 1% |  |  | 1/16 W | res0603 | RT179
62 | 1 | 4.99K | RES SMD 4.99K OHM 1% 1/10W 0603 | RC0603FR-074K99L | RC0603FR-074K99L | 311-4.99KHRCT-ND | 1% |  |  | 0.1W, 1/10W | res0603 | RT185
63 | 1 | 4.99 | RES SMD 4.99 OHM 1% 1/10W 0603 | RC0603FR-074R99L | RC0603FR-074R99L | 311-4.99HRCT-ND | 1% |  |  | 0.1W, 1/10W | res0603 | RT186
64 | 2 | 24.9K | RES SMD 24.9K OHM 1% 1/10W 0603 | ERJ-3EKF2492V | ERJ-3EKF2492V | P24.9KHCT-ND | 1% |  |  | 1/2W | res0603 | RT187 RT190
65 | 3 | 1 | RES SMD 1 OHM 1% 1/2W 0805 | P19268CT-ND | ERJ-6DQF1R0V | P19268CT-ND | 1% |  |  | 1/2W | res0805 | RT189 RT191 RT209
66 | 2 | 24.9 | RES SMD 24.9 OHM 1% 1/16W 0402 | 311-24.9LRCT-ND | RC0402FR-0724R9L | 311-24.9LRCT-ND | 1% |  |  | 1/10W | res0402 | RT210 RT212
67 | 1 | 49.9 | RES SMD 49.9 OHM 1% 1/16W 0402 | 311-49.9LRCT-ND | RC0402FR-0749R9L | 311-49.9LRCT-ND | 1% |  |  | 1/10W | res0402 | RT211
68 | 2 | 49.9 | RES, Thick Film, 49.9, 1%, 1/16W, SMD, 0402 | EMA-00007501V42 | RC0402FR-0749R9L | 311-49.9LRTR-ND | 1% |  |  | 1/16W | res0402 | RT233 RT236
69 | 2 | 0.1 | RES 0.1 OHM 1% 1/4W 0402 | ERJ-2BWFR100X | ERJ-2BWFR100X | P17368CT-ND | 1% |  |  | 1/10W | res0402 | RT234 RT237
70 | 2 | 2k | RES SMD 2K OHM 0.1% 1/10W 0603 | ERA-3AEB202V | ERA-3AEB202V | P2.0KDBCT-ND | 1% |  |  | 1/2W | res0603 | RT267 RT270
71 | 2 | 10.2k | RES SMD 10.2K OHM 1% 1/10W 0603 | ERJ-3EKF1022V | ERJ-3EKF1022V | P10.2KHCT-ND | 1% |  |  | 1/2W | res0603 | RT268 RT269
72 | 3 | OSTTE040104 | TERMINAL BLOCK 3.5MM 4POS PCB | OSTTE040104 | OSTTE040104 | ED2742-ND |  |  |  |  | 4xSTB3p5mm | ST1 ST2 STB1
73 | 1 | OSTTE020104 | TERMINAL BLOCK 3.5MM 2POS PCB | OSTTE020104 | OSTTE020104 | ED2740-ND |  |  |  |  | 2xSTB3p5mm | ST3
74 | 19 | 5000 Red | MISC, Testpoint, 5000 Red, TH, 2.5x2.5x4.6 mm | EMA-00001075 | 5000 | 5000K-ND |  |  |  |  | TP_KEYSTONE_5000A | TPT1-TPT19
75 | 3 | AMAC_V2 | Autonomous Monitor And | AMAC_V2 | AMAC_V2 | AMAC_V2 |  |  |  |  | AmacV2_Bondpads | U1 U2 UT31
76 | 4 | LT3029EDE#PBF | IC REG LIN POS ADJ 16DFN | LT3029EDE#PBF | LT3029EDE#PBF | LT3029EDE#PBF-ND |  |  |  |  | 16lead_de_dfn | UB1 UT1 UT21 UT24
77 | 2 | ISL60002BIH310Z-TK | IC VREF SERIES 1.024V SOT23-3 | ISL60002BIH310Z-TK | ISL60002BIH310Z-TK | ISL60002BIH310Z-TKTR-ND |  |  |  |  | SOT95P230X110-3N | UB2 UB13
78 | 8 | LTC6244 | IC, IC OPAMP GP 50MHZ RRO 8DFN | LTC6244CDD | LTC6244CDD#PBF | LTC6244CDD#PBF-ND |  |  |  |  | 8-DFN_3x3 | UB3-UB5 UT4-UT6 UT27 UT28
79 | 1 | asp-134604-01 | CONN SNGL-END ARRAY MALE 160POS | asp-134604-01 | ASP-134604-01 | SAM8732-ND |  |  |  |  | fmc_160_male | UB6
80 | 1 | ADG1608BCPZ | IC MULTIPLEXER 8X1 16LFCSP | ADG1608BCPZ-REEL7 | ADG1608BCPZ-REEL7 | ADG1608BCPZ-REEL7CT-ND |  |  |  |  | 16_LFCSP_WQ | UB7
81 | 8 | LT3015_DDP8 | IC REG LINEAR -5V 1.5A 8DFN | LT3015_DDP8 | LT3015EDD-5#PBF | LT3015EDD-5#PBF-ND |  |  |  |  | DFN_8 | UB8 UT7 UT22 UT23 UT25 UT26 UT33 UT34
82 | 4 | SN74AVCH8T245PWR | IC BUS TRANSCVR 8BIT 24TSSOP ::Voltage Level Translator Bidirectional 1 Circuit 8 Channel 320Mbps 24-TSSOP | SN74AVCH8T245PWR | SN74AVCH8T245PWR | 296-19112-1-ND |  |  |  |  | 24-TSSOP | UB9 UB15 UT8 UT14
83 | 3 | AD5160BRJZ100-RL7 | IC POT DGTL SPI 256POS SOT23-8 | AD5160BRJZ_DigiPot | AD5160BRJZ100-RL7 | AD5160BRJZ100-RL7CT-ND |  |  |  |  | SOT-23-8 | UB10 UT9 UT15
84 | 5 | TS391ILT | IC COMP LO PWR SGL V SOT 23-5L | TS391ILT | TS391ILT | 497-2275-1-ND |  |  |  |  | SOT23-5 | UB11 UB14 UT10 UT12 UT13
85 | 2 | DG419BDQ-T1-E3 | IC ANALOG SWITCH CMOS 8MSOP | DG419BDQ-T1-E3 | DG419BDQ-T1-E3 | DG419BDQ-T1-E3DKR-ND |  |  |  |  | msop-8_np | UB12 UB19
86 | 1 | LM334SMX | Current & Power Monitors & Regulators 3-Terminal Adj Crnt Source | LM334SMX | LM334SMX | 926-LM334SMX |  |  |  |  | SOIC8 | UB16
87 | 2 | LTC6754ISC6 | IC COMPARATOR R-R 6SC70 | LTC6754ISC6 | LTC6754ISC6 | LTC6754ISC6#PBF-ND |  |  |  |  | sc70_6 | UB17 UT17
88 | 3 | LTC6081IMS8 | IC OPAMP GP 3.5MHZ RRO 8MSOP | LTC6081IMS8 | LTC6081IMS8 | LTC6081IMS8#PBF-ND |  |  |  |  | 8-MSOP | UB18 UT29 UT30
89 | 2 | LT3022EDHC#PBF | IC REG LIN POS ADJ 16DFN | LT3022EDHC#PBF | LT3022EDHC#PBF | LT3022EDHC#PBF-ND |  |  |  |  | 16lead_de_dfn | UB20 UT20
90 | 2 | LTC2666IUH-16 | IC DAC 16BIT 32QFN (5x5) | LTC2666IUH-16 | LTC2666IUH-16 | LTC2666IUH-16#PBF-ND |  |  |  |  | qfn-32 | UT2 UT3
91 | 3 | LTC2333ILX-16 | IC, Converter, ADC, LTC2666, LQFP-48 | LTC2333ILX-16 | LTC2333ILX-16#PBF | LTC2333ILX-16#PBF-ND |  |  |  |  | QFP50P900X900X160-48N | UT11 UT16 UT19
92 | 1 | ADG1609BCPZ | IC MULTIPLEXER DL 4X1 16LFCSP | ADG1609BRUZ-REEL7 | ADG1609BCPZ-REEL7 | ADG1609BCPZ-REEL7CT-ND |  |  |  |  | 16_LFCSP_WQ | UT18
93 | 1 | TPS7A8801RTJR | Linear Voltage Regulator IC Output 20-QFN (4x4) | TPS7A8801RTJR | TPS7A8801RTJR | 296-47902-1-ND |  |  |  |  | WQFN20 | UT32